## Sheet1
Porsche Charging Service - rough calculator of effective cost per kWh as at Sep 2023
UK
Charger type | Speed: avg kW delivered | Price for energy p/kWh | Price for time p/min | Est minutes to add 50kW | PCS time fee | PCS power fee | Total | Effective PCS price £/kWh
Sluggish 50kW charger | 35 | 31 | 22 | 85.7143 | 18.8571 | 15.5 | 34.3571 | 0.68714
Better 50kW charger | 45 | 31 | 22 | 66.6667 | 14.6667 | 15.5 | 30.1667 | 0.60333
Average 150kW charger | 90 | 31 | 33 | 33.3333 | 11 | 15.5 | 26.5 | 0.53
Better 150kW charger | 110 | 31 | 33 | 27.2727 | 9 | 15.5 | 24.5 | 0.49
Non-Ionity 350kW or Porsche garage | 180 | 31 | 44 | 16.6667 | 7.3333 | 15.5 | 22.8333 | 0.45667
Ionity (no time charge is made) | 200 | 30 | 0 | 15 | 0 | 15 | 15 | 0.3
Ubitricity lamppost* | 4 | 31 | 3 | 750 | 22.5 | 15.5 | 38 | 0.76
* note: Shell charges 40p/kWh for lamppost chargers, far better value than PCS
Alternative networks undiscounted for comparison
MFG 150kW |  | 0.79
Shell 150kW |  | 0.85
Ionity direct |  | 0.74
Fastned 150kW |  | 0.69
Shell 50kW |  | 0.79
Shell roaming 50kW (ouch!) |  | 0.85
Electroverse 50kW |  | 0.79
Electroverse Ionity |  | 0.66
Tesla SuC nonsubscriber (varies by site/time) |  | 0.63
Tesla SuC subscriber (varies by site/time) |  | 0.47
Chargeplace Scotland or similar 50kW |  | 0.4
Is paying for the card worth it?
| Annual usage mix | PCS discount in p/kWh | Saving per avg kW | Use 50kW pa | Use 150kW pa | Use 250kW pa | Use 500kW pa | Use 1 MW pa | Use 2MW pa
Assume Ionity | 60% | 0.44 | 0.264
Assume Shell | 15% | 0 | 0
Assume MFG | 10% | 0 | 0
Assume 50kW Electroverse | 15% | 0.18667 | 0.028
Therefore average saving (loss) with PCS | 100% |  | 0.292 | -164.4 | -135.2 | -106 | -33 | 113 | 405
kWh required per year to break even on £179 Porsche card subscription: |  |  |  | 613.0137
EUROPE (converted to Sterling)
| Avg kW | p/kWh | p/min |  | Time | Power | Total | £/kWh
Sluggish 50kW charger | 35 | 33.913 | 21.7391 | 85.7143 | 18.6335 | 16.9565 | 35.5901 | 0.7118
Better 50kW charger | 45 | 33.913 | 21.7391 | 66.6667 | 14.4928 | 16.9565 | 31.4493 | 0.62899
Average 150kW charger | 80 | 33.913 | 30.4348 | 37.5 | 11.413 | 15.5 | 26.913 | 0.53826
Better 150kW charger | 110 | 33.913 | 30.4348 | 27.2727 | 8.3004 | 15.5 | 23.8004 | 0.47601
Non-Ionity 350kW | 200 | 26.9565 | 38.2609 | 15 | 5.7391 | 15.5 | 21.2391 | 0.42478
Ionity (no time charge is made) | 200 | 28.6957 | 0 | 15 | 0 | 15.5 | 15.5 | 0.31
Euro rate | 1.15